## BILL NO.1- CANAL NO PRICE
ACTIONAID WORKS |  | WORKS SECTION |  | BILL NO. 1 | PAGE 1 of 1
CESMM 4 | DESCRIPTION | UNIT | QTY | RATE (GH ₵) | AMOUNT(GH ₵)
BILL NO.1 - GENERAL ITEMS
CONTRACTUAL REQUIREMENTS
A110 | Performance Bond | Sum | Item
A120.1 | Insurance of Works | Sum | Item
A120.2 | Third Party Insurance | Sum | Item
SPECIFIED REQUIREMENTS
Accommodation
| Allow for Accomodation for Consultant and Contractors Site Supervisors | P. Sum |  |  | 2000
Transport
A220 | Allow for Transportation for Consultant and Contractors Site Supervisors in and around the Site during supervision works | P.Sum | Item |  | 1000
A221.2 | Maintain and operate ER's vehicle and motor bike including fuel, repair | P.Sum | Item |  | 1000
A 900 | Percentage adjustment to Items A221.1, A221.2, and A240 | % |  | 20% | 400
A 270 | Provide progress photographs (set of six) | Set | 6 | 100 | 600
Testings of Materials
A250 | Provide for material site investigation, off-site testing at approved centres,charges, transport and testing Certificate | Sum | Item |  | 1500
A260 | Testing of the works: compaction test, Concrete compressive strength test, slump test etc | Sum | Item |  | 1500
METHOD-RELATED CHARGES CHARGES
A323 | Security at site and project for the project duration | Month | 6 | 100 | 600
A327 | Allow for all cost in connection with first aid and Medical Services. (Health and Safety) | Sum | Item |  | 1000
Temporary Works
A359.1 | Provide & install Project sign post indicating Contract Name, Contractor, Source of Funding and Supervising Agency as per ER's instructions | Nr. | 1 | 1000 | 1000
A359.2 | Mobilization and Demobilization | Sum | Item
PROVISIONAL SUMS
Provisional Sums - Defined Work
A420.1 | Provide for works control and setting out of the works | P.Sum | Item |  | 7000
A420.2 | Provide for the Organisation of Water User Association and basic training on facility usage | P.Sum | Item |  | 2000
A420.3 | Allow for Environmental Provisions | P.Sum | Item |  | 1000
A420.4 | Percentage adjustment to Items A420.1 and A420.2 | % |  | 10% | 900
Carried to Summary |  |  |  |  | 21500
DEVELOPMENT OF 2HA IRRIGABLE AREA
WORKS SECTION
CESMM4 CODE | ITEM DESCRIPTION | UNIT | QTY | RATE ( GH ₵ ) | AMOUNT (GH ₵)
BILL NO. 2: IRRIGABLE AREA DEVELOPMENT 2Ha
Main Canal and Laterals
CANAL: Open Section (2500x200 = 2Ha)
D | SITE CLEARANCE
D100 | Clear land strips along the canals alignment of all vegetation. | ha | 2.5 |  | 0
E | EARTHWORKS
General Excavation of an approved Clay material from Borrowed pit and stockpile.
E400 | Excavate from borrow pit and stockpile | m3 | 1292 |  | 0
General Excavation
E410 | Strip reservation width not exceeding 100 mm deep and dispose off | ha | 0.2 |  | 0
Filling and Filling Ancillaries
E625 | Provide approved Clay material from borrow pit stockpile other than topsoil or rock spread, water and compact in layers less than 200mm thick to 95% Proctor MDD for embankment formation | m3 | 1292 |  | 0
E721 | Scarify canal section to receive fill material | m2 | 1000 |  | 0
E900 | Haul from approved location of fill material (0-5km) | m³-km | 1 |  | 0
Excavation for Cuttings other than topsoil, rock or artificial hard material
E220 | Excavate to form canal and stockpile excavated material for reuse | m3 | 160 |  | 0
Filling and Filling Ancillaries
E615 | Provide and place Sand bedding 50mm thick | m3 | 6 |  | 0
E621 | Place excavated material, spread, water and compact to form interceptor drain embankment | m3 | 0 |  | 0
F | IN-SITU CONCRETE
Provision of Concrete
F142 | Design Mix; grade C25/ 30 cement to BS 12 or BS 146, 20mm aggregate; minimum cement content 300kg/m3 | m3 | 22.5 |  | 0
F900.2 | Haulage of fine aggregates for concrete (0-100km) | m³-km | 643.5 |  | 0
F900.3 | Placing of Concrete | m3 | 22.5 |  | 0
G | CONCRETE ANCILLARIES
Formwork fair finish plain vertical
G241 | Width; 0.4-1.22m for Canal concrete slabs | m2 | 25 |  | 0
G620 | Expansion Joints in slabs, 20mm wide sprayed with primer and sealed with approved mastic sealing compound | m2 | 3 |  | 0
| Sub-total - Canal and Lateral Reconstruction, Carried to Summary |  |  |  | 0
DRAINAGE SYSTEM ( Main Drain = 200m, Catchment drain =200m)
E | EARTHWORKS
Excavation Ancillaries; Materials other than topsoil, rock or artificial hard material
E512 | Excavate and profile to form a trapezoidal main drain, base width of 3m, depth of 1.1m and slope 1V:1H, and dispose off site | m3 | 700 |  | 0
E512.1 | Excavate and profile to form a trapezoidal cut-off drain, base width of 3m, depth of 1m and slope 1V:1H, and dispose off site | m | 200 |  | 0
| DRAINAGE SUMMARY |  |  |  | 0
STRUCTURES
K400.1 | Road culverts | Nr
K400.2 | Drop structures | Nr | 5 |  | 0
K400.3 | Drainage Culverts | Nr | 0 |  | 0
X225 | Lateral canal headgate structures | Nr | 4 |  | 0
X225.1 | Provide and install ARMCO gates | Nr | 4 |  | 0
| SUB-TOTAL STRUCTURES |  |  |  | 0
LAND DEVELOPMENT (2HA)
D | DEMOLITION AND SITE CLEARANCE
D110 | Clear irrigable area of bushes and small trees of girth up to 500mm and dispose off site | Ha | 2 |  | 0
Fell and uproot / de-stump undesirable trees, backfill holes with approve material and dispose away from site de-stumped trees,
D210 | Girth: 500 - 1500mm | Nr | 10 |  | 0
D220 | Girth: 1500 - 2400mm | Nr | 5 |  | 0
E | EARTHWORKS
Excavation Ancilliaries
E521 | Double plough and harrow irrigable area. | Ha | 2 |  | 0
E521.1 | Chisel Plough irrigable area | Ha | 2 |  | 0
E521.2 | Fencing of Irrigable Area | Ha | 1 |  | 0
| SUB-TOTAL LAND DEVELOPMENT |  |  |  | 0
SUMMARY
A | PRELIMINARIES |  |  |  | 21500
B | MAIN CANAL AND LATERALS |  |  |  | 0
C | DRAINAGE |  |  |  | 0
D | STRUCTURES |  |  |  | 0
E | LAND DEVELOPMENT WORKS |  |  |  | 0
Subtotal Works
F | PHYSICAL CONTINGENCY 5% |  |  |  | 0
G | TOTAL CARRIED TO GRAND SUMMARY |  |  |  | 0